## Datavu5data (hidden)
DataVU 5 PAPERLESS RECORDER
Order Code | VU 5 - |  |  | -
Input Slot 1
3 Universal Inputs |  | 3
6 Universal Inputs |  | 6
Power supply
110 - 240V AC, 48-63 Hz |  |  | 0
20 - 53V AC/DC, 48-63 Hz |  |  | 1
Option 1
Lithium battery for memory |  |  |  |  | 0
Lithium battery for memory + Ethernet interface |  |  |  |  | 1
Capacitor for memory buffering* |  |  |  |  | 2
Capacitor for memory buffering + Ethernet interface* |  |  |  |  | 3
Option 2
none | [5 empty] | 0
Mathfunction module | [5 empty] | 1
4 DI / 3 Relay outputs, RS232/485 | [5 empty] | 2
Mathfunction module + 4 DI / 3 Relay outputs, RS232/485 | [5 empty] | 3
Option 3
none | [6 empty] | 0
IP65 deal with wide mounting brackets | [6 empty] | 1
Universal carrying case* | [6 empty] | 2
IP65 deal with wide mounting brackets + Universal carrying case* | [6 empty] | 3
Items highlighted are special options, longer lead times may apply
Accessories
PC-Interface cabel USB/TTL | DV-PCI
PCC-Software (communication tool) | DVPCC
PCA3000-Software (evaluation tool) | DVPCEVAL
Setup-Software | DV5PCSETUP
cf-card . AI 256MB | DVCF256
cf-card . AI 1GB | DVCF1000

## Datavu7data (hidden)
DataVU 7 PAPERLESS RECORDER
Order Code | VU 7 | - |  |  |  |  | -
INPUT SLOT 1
none |  |  | 0 | 0 | 0
3 Universal inputs and 8 DI/DO |  |  | 3 | 3 | 3
6 Universal inputs |  |  | 6 | 6 | 6
INPUT SLOT 2
none |  |  |  | 0 | 0
3 Universal inputs and 8 DI/DO |  |  |  | 3 | 3
6 Universal inputs |  |  |  | 6 | 6
INPUT SLOT 3
none |  |  |  |  | 0
3 Universal inputs and 8 DI/DO |  |  |  |  | 3
6 Universal inputs |  |  |  |  | 6
6 Relay outputs |  |  |  |  | R
Power supply options
100 - 240V AC, 48-63 Hz | [5 empty] | 0
20 - 30V AC/DC, 48-63 Hz | [5 empty] | 1
Option 1
Lithium battery for memory | [7 empty] | 0
Lithium battery for memory + Mathfunction module | [7 empty] | 1
Lithium battery for memory + PROFIBUS DP interface | [7 empty] | 2
Lithium battery for memory + Mathfunction module + PROFIBUS DP interface | [7 empty] | 3
Capacitor for memory buffering* | [7 empty] | 4
Capacitor for memory buffering + Mathfunction module* | [7 empty] | 5
Capacitor for memory buffering + PROFIBUS DP interface* | [7 empty] | 6
Capacitor for memory buffering + Mathfunction module + PROFIBUS DP interface* | [7 empty] | 7
Option 2
none | [8 empty] | 0
Stainless steel front | [8 empty] | 1
Universal carrying case* | [8 empty] | 2
* Items with a star are special options, longer lead times may apply
Accessories
PCC-Software (communication tool) | DVPCC
PCA3000-Software (evaluation tool) | DVPCEVAL
Setup-Software | DV7PCSETUP
CF card industrial grade 256MB | DVCF256
CF card industrial grade 1GB | DVCF1000

## MRC5000data (hidden)
MRC 5000 CHART RECORDER / CONTROLLER
Order Code | 5
Pen 1
Recorder Only |  | 1 | 1
Recording Controller |  | 2 | 2
High/Low Limit* |  | 4 | 4
*High/Low Limit does not include a relay. Relays must be ordered in output options.
Pen 2
None |  |  | 0 | 0 | 0 | 0 |  |  | -
Recorder Only |  |  | 1 | 1 | 1 | 1
Recording Controller |  |  | 2 | 2 | 2 | 2
High/Low Limit* |  |  | 4 | 4 | 4 | 4
*High/Low Limit does not include a relay. Relays must be ordered in output options.
Pen 1 Outputs
None |  |  |  | 0 | 0 | 0
One Relay |  |  |  | 1 | 1 | 1
Two Relays |  |  |  | 2 | 2 | 2
Pen 2 Outputs
None |  |  |  |  | 0 | 0
One Relay |  |  |  |  | 1 | 1
Two Relays |  |  |  |  | 2 | 2
Communications
None | [5 empty] | 0
RS-485 Serial Communications | [5 empty] | 2
Cover
Standard - NEMA 3 | [6 empty] | 1
Door Lock | [6 empty] | 2
NEMA 4X | [6 empty] | 3
Power supply
Standard (90-264 VAC) | [7 empty] | 1
Standard Voltage Operation and Transmitter Power Supply | [7 empty] | 3
CE | [7 empty] | 5
CE and Standard Voltage and Transmitter Power Supply | [7 empty] | 7
Connectivity
None | [8 empty] | -
Alarms and Communications Connectivity Option** | [8 empty] | AA
**Allows for field installation of both options. Not required when relays or communications are already specified in model number

## MRC7000data (hidden)
MRC 7000 CHART RECORDER / CONTROLLER / PROFILER
Order Code | 7 | 1 | 0 | 0 | 0 | 0 | 0 | 0 | 0 | 0 | 0 | 0 | 0
Pen 1
Recorder Only |  | 1 | 1 | 1 | 1 | 1 | 1 | 1 | 1 | 1 | 1 | 1 | 1
Recording Controller |  | 2 | 2 | 2 | 2 | 2 | 2 | 2 | 2 | 2 | 2 | 2 | 2
Recording Profile Controller |  | 3 | 3 | 3 | 3 | 3 | 3 | 3 | 3 | 3 | 3 | 3 | 3
High or Low Limit |  | 4 | 4 | 4 | 4 | 4 | 4 | 4 | 4 | 4 | 4 | 4 | 4
Pen 2
None |  |  | 0 | 0 | 0 | 0 | 0 | 0 | 0 | 0 | 0 | 0 | -
Recorder Only |  |  | 1 | 1 | 1 | 1 | 1 | 1 | 1 | 1 | 1 | 1 | 1
Recording Controller |  |  | 2 | 2 | 2 | 2 | 2 | 2 | 2 | 2 | 2 | 2 | 2
Relay Outputs*
None |  |  |  | 0 | 0 | 0 | 0 | 0 | 0 | 0 | 0 | 0 | 0
One SPST |  |  |  | 1 | 1 | 1 | 1 | 1 | 1 | 1 | 1 | 1 | 1
Two SPST |  |  |  | 2 | 2 | 2 | 2 | 2 | 2 | 2 | 2 | 2 | 2
Four SPST |  |  |  | 4 | 4 | 4 | 4 | 4 | 4 | 4 | 4 | 4 | 4
Six SPST |  |  |  | 6 | 6 | 6 | 6 | 6 | 6 | 6 | 6 | 6 | 6
One SPDT |  |  |  | 7 | 7 | 7 | 7 | 7 | 7 | 7 | 7 | 7 | 7
Two SPDT |  |  |  | 8 | 8 | 8 | 8 | 8 | 8 | 8 | 8 | 8 | 8
Two SPDT & Two SPST |  |  |  | 9 | 9 | 9 | 9 | 9 | 9 | 9 | 9 | 9 | 9
SSR Driver Outputs*
None |  |  |  |  | 0 | 0 | 0 | 0 | 0 | 0 | 0 | 0 | 0
One |  |  |  |  | 1 | 1 | 1 | 1 | 1 | 1 | 1 | 1 | 1
Two |  |  |  |  | 2 | 2 | 2 | 2 | 2 | 2 | 2 | 2 | 2
Four |  |  |  |  | 4 | 4 | 4 | 4 | 4 | 4 | 4 | 4 | 4
Six |  |  |  |  | 6 | 6 | 6 | 6 | 6 | 6 | 6 | 6 | 6
Eight |  |  |  |  | 8 | 8 | 8 | 8 | 8 | 8 | 8 | 8 | 8
*Total quantity of SPST relays and SSR drivers must be less than or equal to eight. When SPDT relays are included, the total must be less than or equal to six.
4-20mA Outputs
None | [5 empty] | 0 | 0 | 0 | 0 | 0 | 0 | 0 | 0
One Standard | [5 empty] | 1 | 1 | 1 | 1 | 1 | 1 | 1 | 1
Two Standard | [5 empty] | 2 | 2 | 2 | 2 | 2 | 2 | 2 | 2
Three Standard | [5 empty] | 3 | 3 | 3 | 3 | 3 | 3 | 3 | 3
Four Standard | [5 empty] | 4 | 4 | 4 | 4 | 4 | 4 | 4 | 4
Transmitter Power Supply
None | [6 empty] | 0 | 0 | 0 | 0 | 0 | 0 | 0
24 VDC Regulated / Isolated | [6 empty] | 1 | 1 | 1 | 1 | 1 | 1 | 1
Pen 1 Auxiliary Input
None | [7 empty] | 0 | 0 | 0 | 0 | 0 | 0
Position Proportioning - Only with Pen 1 selection 2 or 3 | [7 empty] | 1 | 1 | 1 | 1 | 1 | 1
Remote Setpoint - Only with Pen 1 selection 2 or 3 | [7 empty] | 2 | 2 | 2 | 2 | 2 | 2
Remote Run/Hold - Only with Pen 1 selection 3 | [7 empty] | 3 | 3 | 3 | 3 | 3 | 3
Pen 2 Auxiliary Input
None | [8 empty] | 0 | 0 | 0 | 0 | 0
Position Proportioning - Only with Pen 2 selection 2 | [8 empty] | 1 | 1 | 1 | 1 | 1
Remote Setpoint - Only with Pen 2 selection 2 | [8 empty] | 2 | 2 | 2 | 2 | 2
Communications
None | [9 empty] | 0 | 0 | 0 | 0
RS-485 Total Access | [9 empty] | 2 | 2 | 2 | 2
Enclosure
Standard Cover | [10 empty] | 2 | 2 | 2
Door Lock | [10 empty] | 4 | 4 | 4
Sealed Conduit Connectors | [10 empty] | 6 | 6 | 6
Door Lock and Sealed Conduit Connectors | [10 empty] | 7 | 7 | 7
Power Supply
115 VAC | [11 empty] | 1 | 1
115/230 VAC | [11 empty] | 2 | 2
CSA Approved 115 VAC Input | [11 empty] | 4 | 4
CSA Approved 115/230 VAC Input | [11 empty] | 5 | 5
Option
None | [12 empty] | -
NEMA 3 rating | [12 empty] | N3
RTD Depression on Pen 2 | [12 empty] | AW
0/100 mVDC input | [12 empty] | AD
N3 plus AW | [12 empty] | AE
CE Compliance | [12 empty] | CE

## mrc7700data (hidden)
MRC 7700 RELATIVE HUMIDITY RECORDER / CONTROLLER / PROFILER
Order Code | 77 | 1 | 0 | 0 | 0 | 0 | 0 | 0 | 0 | 2 | 1 | -
Pen 1 / Pen 2
One Pen Recorder Only |  | 1 | 1 | 1 | 1 | 1 | 1 | 1 | 1 | 1 | 1 | 1
One Pen Recording Controller |  | 2 | 2 | 2 | 2 | 2 | 2 | 2 | 2 | 2 | 2 | 2
One Pen Recording Profile Controller |  | 3 | 3 | 3 | 3 | 3 | 3 | 3 | 3 | 3 | 3 | 3
Two Pen Recorder Only |  | 4 | 4 | 4 | 4 | 4 | 4 | 4 | 4 | 4 | 4 | 4
Two Pen Recording Controller |  | 5 | 5 | 5 | 5 | 5 | 5 | 5 | 5 | 5 | 5 | 5
Two Pen Recording Profile Controller |  | 6 | 6 | 6 | 6 | 6 | 6 | 6 | 6 | 6 | 6 | 6
Relay Outputs*
None |  |  | 0 | 0 | 0 | 0 | 0 | 0 | 0 | 0 | 0 | -
One SPST |  |  | 1 | 1 | 1 | 1 | 1 | 1 | 1 | 1 | 1 | 1
Two SPST |  |  | 2 | 2 | 2 | 2 | 2 | 2 | 2 | 2 | 2 | 2
Four SPST |  |  | 4 | 4 | 4 | 4 | 4 | 4 | 4 | 4 | 4 | 4
Six SPST |  |  | 6 | 6 | 6 | 6 | 6 | 6 | 6 | 6 | 6 | 6
SSR Driver Outputs*
None |  |  |  | 0 | 0 | 0 | 0 | 0 | 0 | 0 | 0 | 0
One |  |  |  | 1 | 1 | 1 | 1 | 1 | 1 | 1 | 1 | 1
Two |  |  |  | 2 | 2 | 2 | 2 | 2 | 2 | 2 | 2 | 2
Four |  |  |  | 4 | 4 | 4 | 4 | 4 | 4 | 4 | 4 | 4
Six |  |  |  | 6 | 6 | 6 | 6 | 6 | 6 | 6 | 6 | 6
Eight |  |  |  | 8 | 8 | 8 | 8 | 8 | 8 | 8 | 8 | 8
*Total quantity of SPST relays and SSR drivers must be less than or equal to eight. When SPDT relays are included, the total must be less than or equal to six.
4-20mA Outputs
None |  |  |  |  | 0 | 0 | 0 | 0 | 0 | 0 | 0 | 0
One Standard |  |  |  |  | 1 | 1 | 1 | 1 | 1 | 1 | 1 | 1
Two Standard |  |  |  |  | 2 | 2 | 2 | 2 | 2 | 2 | 2 | 2
Three Standard |  |  |  |  | 3 | 3 | 3 | 3 | 3 | 3 | 3 | 3
Four Standard |  |  |  |  | 4 | 4 | 4 | 4 | 4 | 4 | 4 | 4
Transmitter Power Supply
None | [5 empty] | 0 | 0 | 0 | 0 | 0 | 0 | 0
24 VDC Regulated / Isolated | [5 empty] | 1 | 1 | 1 | 1 | 1 | 1 | 1
Pen 1 Auxiliary Input
None | [6 empty] | 0 | 0 | 0 | 0 | 0 | 0
Position Proportioning | [6 empty] | 1 | 1 | 1 | 1 | 1 | 1
Remote Setpoint | [6 empty] | 2 | 2 | 2 | 2 | 2 | 2
Remote Run/Hold | [6 empty] | 3 | 3 | 3 | 3 | 3 | 3
Pen 2 Auxiliary Input
None | [7 empty] | 0 | 0 | 0 | 0 | 0
Position Proportioning | [7 empty] | 1 | 1 | 1 | 1 | 1
Remote Setpoint | [7 empty] | 2 | 2 | 2 | 2 | 2
Communications
None | [8 empty] | 0 | 0 | 0 | 0
RS-485 Total Access | [8 empty] | 2 | 2 | 2 | 2
Enclosure
Standard Cover | [9 empty] | 2 | 2 | 2
Door Lock | [9 empty] | 4 | 4 | 4
Sealed Conduit Connectors | [9 empty] | 6 | 6 | 6
Door Lock and Sealed Conduit Connectors | [9 empty] | 7 | 7 | 7
Power Supply
115 VAC | [10 empty] | 1 | 1
115/230 VAC | [10 empty] | 2 | 2
CSA Approved 115 VAC Input | [10 empty] | 4 | 4
CSA Approved 115/230 VAC Input | [10 empty] | 5 | 5
Option
None | [11 empty] | -
NEMA 3 rating | [11 empty] | N3
CE Compliance | [11 empty] | CE

## MRC7800data (hidden)
MRC 7800 FLOW RECORDER
Order Code | 78 | 5 | 0 | 0 | 0 | 0 | 0 | 0 | 0 | 2 | 1 | -
Pen 1 / Pen 2
One Pen Recorder |  | 5
One Pen Recorder with Totalization |  | 6
Two Pen Recorder |  | 7
Two Pen Recorder with Totalization |  | 8
One Pen Recorder with Totalization & second display |  | 9
Relay Outputs*
None |  |  | 0
One SPST |  |  | 1
Two SPST |  |  | 2
Four SPST |  |  | 4
Six SPST |  |  | 6
One SPDT |  |  | 4
Two SPDT |  |  | 8
Two SPDT and Two SPST |  |  | 9
SSR Driver Outputs*
None |  |  |  | 0
One |  |  |  | 1
Two |  |  |  | 2
Four |  |  |  | 4
Six |  |  |  | 6
Eight |  |  |  | 8
*Total quantity of SPST relays and SSR drivers must be less than or equal to eight. When SPDT relays are included, the total must be less than or equal to six.
4-20mA Outputs
None |  |  |  |  | 0
One Standard |  |  |  |  | 1
Two Standard |  |  |  |  | 2
Three Standard |  |  |  |  | 3
Four Standard |  |  |  |  | 4
Transmitter Power Supply
None | [5 empty] | 0
24 VDC Regulated / Isolated | [5 empty] | 1
Data Logging
None | [6 empty] | 0
Data Logged in Memory** | [6 empty] | 1
**Data Logging only available on units with totalization | [6 empty] | 2
Enclosure
Standard Cover | [9 empty] | 2
Door Lock | [9 empty] | 4
Sealed Conduit Connectors | [9 empty] | 6
Door Lock and Sealed Conduit Connectors | [9 empty] | 7
Power Supply
115 VAC | [10 empty] | 1
115/230 VAC | [10 empty] | 2
CSA Approved 115 VAC Input | [10 empty] | 4
CSA Approved 115/230 VAC Input | [10 empty] | 5
Option
None | [11 empty] | -
NEMA 3 rating | [11 empty] | N3

## MRC8000data (hidden)
MRC 8000 CIRCULAR CHART RECORDER
Order Code | 8 | 1 | 0 | 0 | 0 | 0 | 0 | 0 | 0 | 0 | 1 | 1
Pen 1
Recorder Only |  | 1 | 1
Recording Controller |  | 2 | 2
Pen 2
None |  |  | 0 | 0 | 0 | 0 | 0 | 0 | 0 | 0 | 0 | 0
Recorder Only |  |  | 1
Recording Controller |  |  | 2
Relay Outputs*
None |  |  |  | 0
One SPST |  |  |  | 1
Two SPST |  |  |  | 2
Four SPST |  |  |  | 4
SSR Driver Outputs*
None |  |  |  |  | 0
One |  |  |  |  | 1 | 1
Two |  |  |  |  | 2 | 2
Four |  |  |  |  | 4
*Total quantity of SPST relays and SSR drivers must be less than or equal to eight. When SPDT relays are included, the total must be less than or equal to six.
4-20mA Outputs
None | [5 empty] | 0
One | [5 empty] | 1
Two | [5 empty] | 2
Transmitter Power Supply
None | [6 empty] | 0
24 VDC Regulated / Isolated | [6 empty] | 1
Pen 1 Auxiliary Input
None | [7 empty] | 0
Position Proportioning - Only with Pen 1 selection 2 or 3 | [7 empty] | 1
Remote Setpoint - Only with Pen 1 selection 2 or 3 | [7 empty] | 2
Pen 2 Auxiliary Input
None | [8 empty] | 0
Position Proportioning - Only with Pen 2 selection 2 | [8 empty] | 1
Remote Setpoint - Only with Pen 2 selection 2 | [8 empty] | 2
Communications
None | [9 empty] | 0
RS-485 Total Access | [9 empty] | 2
Enclosure
Glass Window NEMA 3 | [10 empty] | 1
Glass Window NEMA 4X | [10 empty] | 2
Glass Window NEMA 3 with Door Lock | [10 empty] | 3
Plastic Window NEMA 3 | [10 empty] | 4
Plastic Window NEMA 4X | [10 empty] | 5
Plastic Window NEMA 3 with Door Lock | [10 empty] | 6
Power Supply
115 VAC | [11 empty] | 1
115/230 VAC | [11 empty] | 2

## VersaChartdata (hidden)
VersaChart 4 PEN COLOR RECORDER
Order Code | 9 | 1 | 1 | 1 | 0 | 0 | 0 | 0 | 0 | 0 | 0 | 1 | 1
Type
Recorder Only |  | 1
Recording Controller |  | 2
Recording Profile Controller |  | 3
Number of Pens**
One Trend Pen, One Color |  |  | 1
Two Trend Pens, Two Colors |  |  | 2
Three Trend Pens, Three Colors |  |  | 3
Four Trend Pens, Four Colors |  |  | 4
**Pens/Colors are added in the following order: red, green, blue, black
Inputs
One Input |  |  |  | 1
Two Inputs |  |  |  | 2
Three Inputs |  |  |  | 3
Four Inputs |  |  |  | 4
Six Inputs |  |  |  | 6
Eight Inputs |  |  |  | 8
Relay Outputs*
None | [5 empty] | 0
Two Relays | [5 empty] | 2
Four Relays | [5 empty] | 4
Six Relays | [5 empty] | 6
Eight Relays | [5 empty] | 8
SSR Driver Outputs*
None | [6 empty] | 0
Two | [6 empty] | 2
Four | [6 empty] | 4
Six | [6 empty] | 6
Eight | [6 empty] | 8
*Total quantity of SPDT relays and SSR drivers must be less than or equal to eight.
4-20mA Outputs
None | [7 empty] | 0
One 4-20mA Output Non-Isolated | [7 empty] | 1
Two 4-20mA Outputs Non-Isolated | [7 empty] | 2
One 4-20mA Output Isolated | [7 empty] | 3
Two 4-20mA Outputs Isolated | [7 empty] | 4
Three 4-20mA Outputs Isolated | [7 empty] | 5
Four 4-20mA Outputs Isolated | [7 empty] | 6
Transmitter Power Supply
None | [8 empty] | 0
One Transmitter Power Supply | [8 empty] | 1
Two Supplies | [8 empty] | 2
Three Supplies | [8 empty] | 3
Four Supplies | [8 empty] | 4
Math / Totalizer
None | [9 empty] | 0
Math | [9 empty] | 1
Totalizer | [9 empty] | 2
Math & Totalizer | [9 empty] | 3
Communications
None | [10 empty] | 0
RS-232 / RS-485 Communications | [10 empty] | 1
Enclosure
Glass Window | [11 empty] | 1
Glass Window with Door Lock*** | [11 empty] | 2
Plastic Window | [11 empty] | 3
Plastic Window with Door Lock*** | [11 empty] | 4
***Door lock not available with NEMA 4.
Case Type
NEMA 3 Panel Mount | [12 empty] | 1
NEMA 4 Panel Mount | [12 empty] | 2

## VersaEZdata (hidden)
VersaEZ 4 PEN COLOR RECORDER WITH ALARMS
Order Code | 9 | 4 | 1 | 1 | 0 | 0 | 0 | 0 | 0 | 0 | 0 | 1 | 1
Type
Recorder Only |  | 4
Number of Pens**
One Trend Pen, One Color |  |  | 1
Two Trend Pens, Two Colors |  |  | 2
Three Trend Pens, Three Colors |  |  | 3
Four Trend Pens, Four Colors |  |  | 4
**Pens/Colors are added in the following order: red, green, blue, black
Inputs
One Input |  |  |  | 1
Two Inputs |  |  |  | 2
Three Inputs |  |  |  | 3
Four Inputs |  |  |  | 4
Relay Outputs*
None | [5 empty] | 0
Two Relays | [5 empty] | 2
Four Relays | [5 empty] | 4
Six Relays | [5 empty] | 6
Eight Relays | [5 empty] | 8
4-20mA Outputs
None | [7 empty] | 0
One 4-20mA Output Isolated | [7 empty] | 3
Two 4-20mA Outputs Isolated | [7 empty] | 4
Three 4-20mA Outputs Isolated | [7 empty] | 5
Four 4-20mA Outputs Isolated | [7 empty] | 6
Transmitter Power Supply
None | [8 empty] | 0
One Transmitter Power Supply | [8 empty] | 1
Two Supplies | [8 empty] | 2
Three Supplies | [8 empty] | 3
Four Supplies | [8 empty] | 4
Totalizer | [9 empty] | 2
None | [9 empty] | 0
Totalizer | [9 empty] | 2
Communications
None | [10 empty] | 0
RS-232 / RS-485 Communications | [10 empty] | 1
Enclosure
Glass Window | [11 empty] | 1
Glass Window with Door Lock*** | [11 empty] | 2
Plastic Window | [11 empty] | 3
Plastic Window with Door Lock*** | [11 empty] | 4
***Door lock not available with NEMA 4.
Case Type
NEMA 3 Panel Mount | [12 empty] | 1
NEMA 4 Panel Mount | [12 empty] | 2

## 3200data (hidden)
3200 1/32 DIN INDICATOR & CONTROLLER
Order Code | 3200 | 00 | 0 | 0
Output type
Indicator only |  | 00
Indicator + Alarm 1 (Relay) |  | 01
Indicator + Alarm 1 (SSR) |  | 02
Controller (Relay) + Alarm 1 (SSR) |  | 12
Controller (SSR) + Alarm 1 (Relay) |  | 21
Option
No option fitted |  |  | 0
Alarm 2 - Relay output (not available if output type = 00) |  |  | 1
RS 485 Comms (MODBUS Protocol) |  |  | 2
Display color and power supply
Green display/90-264V AC line supply |  |  |  | 0
Red display/90-264V AC line supply |  |  |  | 1
Green display/12-30V DC/24 AC line supply |  |  |  | 2
Red display/12-30V DC/24 AC line supply |  |  |  | 3

## P1161data (hidden)
P1161/P1801/P1401 LIMIT CONTROLLERS
Order Code | P | 1161 | 1 | 0 | 0 | 0 | 00
Model
1/16 DIN Limit Controller |  | 1161
1/8 DIN Limit Controller |  | 1801
1/4 DIN Limit Controller |  | 1401
Option Slot 1
Relay (Required) |  |  | 1
Option Slot 2
Not fitted |  |  |  | 0 | 0
Relay Output |  |  |  | 1 | 1
DC Drive Output for SSR |  |  |  | 2 | 2
Linear DC Output |  |  |  | 3 | 3
Triac Output |  |  |  | 8 | 8
Option Slot 3
Not fitted |  |  |  |  | 0
Relay Output |  |  |  |  | 1
DC for SSR Output |  |  |  |  | 2
Linear DC Output |  |  |  |  | 3
Transmitter power supply |  |  |  |  | 8
Option Slot A / Display Color
No Option A / Red Upper & Lower Display | [5 empty] | 0
RS-485 Serial Comms / Red Upper & Lower Display | [5 empty] | 1
No Option A / Green Upper, Red Lower Display | [5 empty] | 2
RS-485 Serial Comms / Green Upper, Red Lower Display | [5 empty] | 3
No Option A / Red Upper & Green Lower Display | [5 empty] | 4
RS-485 Serial Comms / Red Upper & Green Lower Display | [5 empty] | 5
No Option A / Green Upper & Lower Display | [5 empty] | 6
RS-485 Serial Comms / Green Upper & Lower Display | [5 empty] | 7
Digital Input / Red Upper & Lower Display | [5 empty] | 8
Digital Input / Green Upper, Red Lower Display | [5 empty] | 9
Digital Input / Red Upper & Green Lower Display | [5 empty] | A
Digital Input/ Green Upper & Lower Display | [5 empty] | B
Power Supply
100-240V AC | [6 empty] | 00
24-48V AC or DC | [6 empty] | 02

## P1160 P1800 P1400
P1160/P1800/P1400 PID TEMPERATURE CONTROLLERS | [7 empty] | P1160/P1800/P1400 PID TEMPERATURE CONTROLLERS
Order Code | P | 1160 | 0 | 0 | 0 | 0 | 00 | Order Code | P | 1160 | 0 | 0 | 0 | 0 | 00
Model | [7 empty] | Model
1/16 DIN Controller |  | 1160 | [5 empty] | 1/16 DIN Controller |  | 1160
1/8 DIN Controller |  | 1801 | [5 empty] | 1/8 DIN Controller |  | 1801
1/4 DIN Controller |  | 1401 | [5 empty] | 1/4 DIN Controller |  | 1401
Option Slot 1 | [7 empty] | Option Slot 1
Not fitted |  |  | 0 |  |  |  |  | Not fitted |  |  | 0
Relay Output |  |  | 1 |  |  |  |  | Relay Output |  |  | 1
DC Drive Output for SSR |  |  | 2 |  |  |  |  | DC Drive Output for SSR |  |  | 2
Linear DC Output |  |  | 3 |  |  |  |  | Linear DC Output |  |  | 3
Triac Output |  |  | 8 |  |  |  |  | Triac Output |  |  | 8
Option Slot 2 | [7 empty] | Option Slot 2
Not fitted |  |  |  | 0 |  |  |  | Not fitted |  |  |  | 0
Relay Output |  |  |  | 1 |  |  |  | Relay Output |  |  |  | 1
DC Drive Output for SSR |  |  |  | 2 |  |  |  | DC Drive Output for SSR |  |  |  | 2
Linear DC Output |  |  |  | 3 |  |  |  | Linear DC Output |  |  |  | 3
Triac Output |  |  |  | 8 |  |  |  | Triac Output |  |  |  | 8
Option Slot 3 | [7 empty] | Option Slot 3
Not fitted |  |  |  |  | 0 |  |  | Not fitted |  |  |  |  | 0
Relay Output |  |  |  |  | 1 |  |  | Relay Output |  |  |  |  | 1
DC for SSR Output |  |  |  |  | 2 |  |  | DC for SSR Output |  |  |  |  | 2
Linear DC Output |  |  |  |  | 3 |  |  | Linear DC Output |  |  |  |  | 3
Transmitter power supply |  |  |  |  | 8 |  |  | Transmitter power supply |  |  |  |  | 8
Option Slot A / Display Color | [7 empty] | Option Slot A / Display Color
No Option A / Red Upper & Lower Display | [5 empty] | 0 |  | No Option A / Red Upper & Lower Display | [5 empty] | 0
RS-485 Serial Comms / Red Upper & Lower Display | [5 empty] | 1 |  | RS-485 Serial Comms / Red Upper & Lower Display | [5 empty] | 1
No Option A / Green Upper, Red Lower Display | [5 empty] | 2 |  | No Option A / Green Upper, Red Lower Display | [5 empty] | 2
RS-485 Serial Comms / Green Upper, Red Lower Display | [5 empty] | 3 |  | RS-485 Serial Comms / Green Upper, Red Lower Display | [5 empty] | 3
No Option A / Red Upper & Green Lower Display | [5 empty] | 4 |  | No Option A / Red Upper & Green Lower Display | [5 empty] | 4
RS-485 Serial Comms / Red Upper & Green Lower Display | [5 empty] | 5 |  | RS-485 Serial Comms / Red Upper & Green Lower Display | [5 empty] | 5
No Option A / Green Upper & Lower Display | [5 empty] | 6 |  | No Option A / Green Upper & Lower Display | [5 empty] | 6
RS-485 Serial Comms / Green Upper & Lower Display | [5 empty] | 7 |  | RS-485 Serial Comms / Green Upper & Lower Display | [5 empty] | 7
Digital Input / Red Upper & Lower Display | [5 empty] | 8 |  | Digital Input / Red Upper & Lower Display | [5 empty] | 8
Digital Input / Green Upper, Red Lower Display | [5 empty] | 9 |  | Digital Input / Green Upper, Red Lower Display | [5 empty] | 9
Digital Input / Red Upper & Green Lower Display | [5 empty] | A |  | Digital Input / Red Upper & Green Lower Display | [5 empty] | A
Digital Input / Green Upper & Lower Display | [5 empty] | B |  | Digital Input / Green Upper & Lower Display | [5 empty] | B
Basic Remote Setpoint / Red Upper & Lower Display | [5 empty] | C |  | Basic Remote Setpoint / Red Upper & Lower Display | [5 empty] | C
Basic Remote Setpoint / Green Upper, Red Lower Display | [5 empty] | D |  | Basic Remote Setpoint / Green Upper, Red Lower Display | [5 empty] | D
Basic Remote Setpoint / Red Upper & Green Lower Display | [5 empty] | E |  | Basic Remote Setpoint / Red Upper & Green Lower Display | [5 empty] | E
Basic Remote Setpoint / Green Upper & Lower Display | [5 empty] | F |  | Basic Remote Setpoint / Green Upper & Lower Display | [5 empty] | F
Power Supply | [7 empty] | Power Supply
100-240V AC | [6 empty] | 00 | 100-240V AC | [6 empty] | 00
24-48V AC or DC | [6 empty] | 02 | 24-48V AC or DC | [6 empty] | 02

## 1160data (hidden)
P1160/P1800/P1400 PID TEMPERATURE CONTROLLERS
Order Code | P | 1160 | 0 | 0 | 0 | 0 | 00
Model
1/16 DIN Controller |  | 1160
1/8 DIN Controller |  | 1800
1/4 DIN Controller |  | 1400
Option Slot 1
Not fitted |  |  | 0 | 0 | 0
Relay Output |  |  | 1 | 1 | 1
DC Drive Output for SSR |  |  | 2 | 2 | 2
Linear DC Output |  |  | 3 | 3 | 3
Triac Output |  |  | 8 | 8 | 8
Option Slot 2
Not fitted |  |  |  | 0 | 0
Relay Output |  |  |  | 1 | 1
DC Drive Output for SSR |  |  |  | 2 | 2
Linear DC Output |  |  |  | 3 | 3
Triac Output |  |  |  | 8 | 8
Option Slot 3
Not fitted |  |  |  |  | 0
Relay Output |  |  |  |  | 1
DC for SSR Output |  |  |  |  | 2
Linear DC Output |  |  |  |  | 3
Transmitter power supply |  |  |  |  | 8
Option Slot A / Display Color
No Option A / Red Upper & Lower Display | [5 empty] | 0
RS-485 Serial Comms / Red Upper & Lower Display | [5 empty] | 1
No Option A / Green Upper, Red Lower Display | [5 empty] | 2
RS-485 Serial Comms / Green Upper, Red Lower Display | [5 empty] | 3
No Option A / Red Upper & Green Lower Display | [5 empty] | 4
RS-485 Serial Comms / Red Upper & Green Lower Display | [5 empty] | 5
No Option A / Green Upper & Lower Display | [5 empty] | 6
RS-485 Serial Comms / Green Upper & Lower Display | [5 empty] | 7
Digital Input / Red Upper & Lower Display | [5 empty] | 8
Digital Input / Green Upper, Red Lower Display | [5 empty] | 9
Digital Input / Red Upper & Green Lower Display | [5 empty] | A
Digital Input / Green Upper & Lower Display | [5 empty] | B
Basic Remote Setpoint / Red Upper & Lower Display | [5 empty] | C
Basic Remote Setpoint / Green Upper, Red Lower Display | [5 empty] | D
Basic Remote Setpoint / Red Upper & Green Lower Display | [5 empty] | E
Basic Remote Setpoint / Green Upper & Lower Display | [5 empty] | F
Power Supply
100-240V AC | [6 empty] | 00
24-48V AC or DC | [6 empty] | 02

## 1166data (hidden)
1166 1/16 DIN PROFILE CONTROLLER
Order Code | 1166 | 1 | 0 | 0 | 0 | 00
Output 1
Relay Output |  | 1 | 1 | 1
DC Drive Output for SSR |  | 2 | 2 | 2
4-20 mA * |  | 3 | 3 | 3
Triac Output |  | 8 | 8 | 8
Output 2
Not fitted |  |  | 0 | 0
Relay Output |  |  | 1 | 1
DC Drive Output for SSR |  |  | 2 | 2
4-20 mA * |  |  | 3 | 3
Triac Output |  |  | 8 | 8
Output 3
Not fitted |  |  |  | 0
Relay Output |  |  |  | 1
DC for SSR Output |  |  |  | 2
4-20 mA ** |  |  |  | 3
Option
None |  |  |  |  | 0
RS-485 Serial Communications |  |  |  |  | 1
Remote Run/Hold |  |  |  |  | 2
Power Supply
100-240V AC | [5 empty] | 00
24-48V AC or DC | [5 empty] | 02
* For control output only.
** For retransmission only.

## 1460data (hidden)
1460/1462 1/4 DIN PROFILE CONTROLLER
Order Code | 1460 | 1 | 0 | 0 | 00 | 00 | 00
Model
Profile Controller | 1460
Enhanced Profile Controller | 1462
Output 1
Relay |  | 1 | 1 | 1
SSR Driver |  | 2 | 2 | 2
Linear DC * |  | 3 | 3 | 3
* For control output only
Output 2
Not fitted |  |  | 0 | 0 | 00 | 00
Relay |  |  | 1 | 1
SSR Driver |  |  | 2 | 2
Linear DC * |  |  | 3 | 3
* For control output only
Output 3
Not fitted |  |  |  | 0
Relay |  |  |  | 1
SSR Driver |  |  |  | 2
Linear DC ** |  |  |  | 3
** For retransmission only
Communications
Not fitted |  |  |  |  | 00 | 00
RS-485 Serial Communications |  |  |  |  | 01
Options
Not fitted
4 Event Outputs | [5 empty] | 10
6 Remote Programme Control Inputs | [5 empty] | 20
Event Outputs / Remote Profile Control Inputs | [5 empty] | 30
Real Time Clock | [5 empty] | 40
Real Time Clock / Event Outputs | [5 empty] | 50
Real Time Clock / Remote Profile Control Inputs | [5 empty] | 60
Real Time Clock/4 Event Outputs/Remote Profile Control Inputs | [5 empty] | 70
Power Supply
90-264V AC | [6 empty] | 00
24-48V AC/DC | [6 empty] | 02

## MIC2000data (hidden)
MIC 2000 1/4 DIN PID TEMPERATURE CONTROLLER
Order Code | 2 | 1 | 1 | 0 | 0 | 0 | 1
Input
T/C or mV |  | 1
Volts / mA |  | 2
RTD |  | 3
All Inputs |  | 4
Output 1
Relay Output |  |  | 1 | 1 | 1
DC Drive Output for SSR |  |  | 2 | 2 | 2
4-20 mA |  |  | 3 | 3 | 3
Output 2
Not fitted |  |  |  | 0 | 0
Relay Output |  |  |  | 1 | 1
DC Drive Output for SSR |  |  |  | 2 | 2
4-20 mA |  |  |  | 3 | 3
Output 3
Not fitted |  |  |  |  | 0 | 0
Relay Output |  |  |  |  | 1
DC for SSR Output |  |  |  |  | 2
Remote Inputs / Communications
Not fitted | [5 empty] | 0
Position Proportioning * | [5 empty] | 1
Remote Setpoint | [5 empty] | 2
RS-485 Standard Communications ** | [5 empty] | 3
RS-485 Total Access Communications ** | [5 empty] | 5
* Limited to Model 2X11X1X or 2X22X1X.
** Cannot be included when Output 2 selection is 3.
Voltage
115 VAC Input & Relays | [6 empty] | 1
230 VAC Input & Relays | [6 empty] | 2
115 VAC Input & 230 VAC Relays | [6 empty] | 3
Options
Not fitted
Remote Keypad | [7 empty] | BA
Extended Feature Software 1 * | [7 empty] | EA
Extended Feature Software 2 *** | [7 empty] | EB
24 VDC Transmitter Power Supply | [7 empty] | XP
24 VDC Power Supply ** | [7 empty] | XA
* Not available with RS-485 Standard Communications
** Alarm Not Available when XA Suffix is ordered.
*** Suffix Option EB includes the EA features.
NOTE: RS-485 Total Access Communications includes Option EA and EB at no charge, therefore Option Suffix is left blank.

## MIC6000data (hidden)
MIC 6000 1/4 DIN PROFILE CONTROLLER
Order Code | 6 | 1 | 1 | 0 | 0 | 0 | 1 | 00
Input
T/C or mV |  | 1
Volts / mA |  | 2
RTD |  | 3
All Inputs |  | 4
Output 1
Relay Output |  |  | 1 | 1 | 1
DC Drive Output for SSR |  |  | 2 | 2 | 2
4-20 mA & Relay |  |  | 3 | 3 | 3
4-20 ma & SSR Drivers |  |  | 4 | 4 | 4
Output 2
Not fitted |  |  |  | 0 | 0 | 0 |  | 00
Relay Output |  |  |  | 1 | 1
DC Drive Output for SSR |  |  |  | 2 | 2
4-20 mA |  |  |  | 3 | 3
4-20 mA & Relay |  |  |  | 4 | 4
4-20 ma & SSR Drivers |  |  |  | 5 | 5
Output 3
Not fitted |  |  |  |  | 0
Relay Output |  |  |  |  | 1
DC for SSR Output |  |  |  |  | 2
Remote Inputs / Communications
Not fitted | [5 empty] | 0
Position Proportioning * | [5 empty] | 1
Remote Run/Hold | [5 empty] | 2
RS-485 Standard Communications ** | [5 empty] | 3
RS-485 Standard Communications *** | [5 empty] | 4
RS-485 Total Access Communications ** | [5 empty] | 5
RS-485 Total Access Communications *** | [5 empty] | 6
* Limited to Model 6X11X1X or 6X22X1X.
** Output Group 2 cannot be 3, 4, oSr t5a.ndard Protocol is "Partlow ASCII".
*** Output Group 3 cannot be 1 or 2.
Voltage
115 VAC Input & Relays | [6 empty] | 1
230 VAC Input & Relays | [6 empty] | 2
115 VAC Input & 230 VAC Relays | [6 empty] | 3
Options
Not fitted | [7 empty] | 00
Extended Feature Software | [7 empty] | EO
24 VDC Transmitter Power Supply | [7 empty] | XP
24 VDC Power Supply * | [7 empty] | XA
Remote Keypad | [7 empty] | BA
40 Profiles | [7 empty] | AI
* Alarm not available when XA Suffix is ordered.
NOTE: RS-485 Total Access Communications includes Option EO. Option EO is not available with RS-485 Standard Communications.

## MIC8200data (hidden)
MIC 8200 1/4 DIN DUAL DISPLAY TEMPERATURE CONTROLLER
Order Code | 8 | 2 | 1 | 0 | 0 | 0 | 1 | 00
Output 1
Relay Output |  |  | 1 | 1 | 1
DC Drive Output for SSR |  |  | 2 | 2 | 2
4-20 mA & Relay |  |  | 3 | 3 | 3
4-20 ma & SSR Drivers |  |  | 4 | 4 | 4
Output 2
Not fitted |  |  |  | 0 | 0
Relay Output |  |  |  | 1 | 1
DC Drive Output for SSR |  |  |  | 2 | 2
4-20 mA |  |  |  | 3 | 3
4-20 mA & Relay |  |  |  | 4 | 4
4-20 ma & SSR Drivers |  |  |  | 5 | 5
Output 3
Not fitted |  |  |  |  | 0 | 0 |  | 00
Relay Output |  |  |  |  | 1
DC for SSR Output |  |  |  |  | 2
Remote Inputs / Communications
Not fitted | [5 empty] | 0
Position Proportioning * | [5 empty] | 1
Remote Setpoint | [5 empty] | 2
RS-485 Standard Communications ** | [5 empty] | 3
RS-485 Standard Communications *** | [5 empty] | 4
RS-485 Total Access Communications ** | [5 empty] | 5
RS-485 Total Access Communications *** | [5 empty] | 6
* Limited to Model 8211X1X or 8222X1X.
** Cannot be included when Output 2 selection is 3.
*** Suffix Option EB includes the EA features.
Voltage
115 VAC Input & Relays | [6 empty] | 1
230 VAC Input & Relays | [6 empty] | 2
115 VAC Input & 230 VAC Relays | [6 empty] | 3
Options
Not fitted | [7 empty] | 00
Extended Feature Software | [7 empty] | AB
Auto Reset Adjust 0/10.00 | [7 empty] | AD
AB plus Proportion Band of 9999 | [7 empty] | AE
24 VDC Transmitter Power Supply | [7 empty] | XP
24 VDC Power Supply * | [7 empty] | XA
* Alarm not available when XA Suffix is ordered.
NOTE: Option Suffix AB not available with RS-485 Standard Communications. Standard Protocol is "Partlow ASCII".